## Sheet1
Circuit	Aspect	Checked?
Attiny	Programming	Yes	Ok but clashes with debug connector
Attiny	Power	Yes
Attiny	Footprint	Yes	SSOP instead of TSSOP is ok but bigger than necessary
Attiny	Decoupling	Yes
Display Power	Enough current	Yes
Display Power	Spacing	Yes
Output Video	Pinout	Yes
Output Video	Spacing	Yes
Mounts	Spacing	Yes
ADV	Footprint	Yes
ADV	Reference	Yes
ADV	Reference Footprint	Yes
ADV	Decoupling	Yes
ADV	Signal lines	Yes
ADV	Pinout	Yes
FPGA	Footprint	Yes	Need to reduce ball size to 0.35
FPGA	Decoupling	Yes
FPGA	Power	Yes
FPGA	Programming	Yes
FPGA	PLL Circuits	Yes
FPGA	Crossing IO banks	Yes
TVP	Power	Yes
TVP	Decoupling	Yes
TVP	HSYNC-VSYNC	Yes
TVP	Programming	Yes	Don't know what I meant
TVP	Compare to before	Yes
Video in connector	Orientation	Yes
Video in connector	Spacing	Yes
Video in connector	Pinout	Yes
Power	Traces thick enough	Yes
3v3 Regulator	Can mount to metal	Yes
Power	Filtering	Yes
1V2 Regulator	Footprint	Yes
1V2 Regulator	Pinout	Yes
TVP	Solder mask between pins	Yes
FPGA	Solder mask between pins	Yes
ADV	Solder mask between pins	Yes
FPGA	Done LED	Yes
FPGA	Pinout	Yes
FPGA	CBSEL	Yes
Matt Hollands Logo	Is it there	Yes
FPGA	10k Reset pull-up	Yes
FPGA	Breakout reset to programmer	Yes
Silkscreen	No references	Yes
D502	Footprint	Yes
Move Flash away from FPGA		Yes
Power LED	Add	Yes
Schematic	DRC
PCB	DRC